## Sheet1
Parameter | Value
Motor ID | 1
Motor Nunber | 0
Motor Name | RMD-X12-P20-320
Factory Time | 0
Reduction Ratio | 20
Position Loop KP | 0.05
Position Loop KI | 0
Position Loop KD | 0.1
Position Loop R(Slope) | 0
Position Loop T(Filter) | 0.0001
Speed Loop KP | 0.03
Speed Loop KI | 0.0001
Speed Loop KD | 0
Speed Loop R(Slope) | 0
Speed Loop T(Filter) | 0.003
Q-Axis Current KP | 3.5
Q-Axis Current KI | 0.01
Q-Axis Current KD | 0
Q-Axis Current R(Slope) | 0
Q-Axis Current T(Filter) | 0.003
D-Axis Current KP | 3.5
D-Axis Current KI | 0.01
D-Axis Current KD | 0
D-Axis Current R(Slope) | 0
D-Axis Current T(Filter) | 0.003
Enabled Powerdown Save MultTurn | FALSE
Pole-Paris | 20
Single-Resolution Value (Pulses) | 16384
Calibrat Current(A) | 3.5
Exchange phase
Change Motor Direction | FALSE
Encoder Calibrat Value
Over Voltage(V) | 70
Low Voltage(V) | 20
Stall Time Limit(s) | 1
E-Brake Start Duty Cycle(%) | 50
Current Sample Res(mΩ) | 1
E-Brake Hold Duty Cycle(%) | 30
Brake Mode | 0
Max Positive Position(Deg) | 65535
Min Negative Position(Deg) | 65535
Position Plan Max Acc(Dps/s) | 5000
Position Plan Max Dec(Dps/s) | 5000
Position Plan Max Speed(RPM) | 100
Speed Plan Max Acc(Dps/s) | 10000
Speed Plan Max Dec(Dps/s) | 10000
Motor Position Zero
Max Current(A) | 110
Stall Current(A) | 106
Shutdown Temp(℃) | 100
Resume Temp(℃) | 90
Max Speed(RPM) | 3000
Nominal Speed(RPM) | 2000
Enable CAN Filter | FALSE
Rated Current(A) | 42.42
Enable 2nd Encoder | 3
OUTENCODER | 0
OUTENCODER_1 | 40
OUTENCODER_2 | 1
OUTENCODER_3 | 1
OUTENCODER2_1 | 0
OUTENCODER2_2 | 2
OUTENCODER2_3 | 0
Enable EtherCAT | TRUE
Select Thermistor | 0
KT_OUT | 2.81
Encoder Abnormal Value | 150
Encoder Abnormal Speed | 5
Automatic Error Recovery | TRUE